## Aug31_05
N687MS RV-8 IO-540 C4B5 260hp 2 blade Hartzell
Note. OAT reading too high. Need to move the sensor. Actual OAT ~25deg<indicated
All indicated TAS numbers are approx 4 kts too high as a result of the OAT position error
The corrected true airspeed column(CTAS) is the indicated TAS minus 4kts which is what I have calculated it the amount it is off based on
running the cardinal headings.
Date | Altitude | IAS | GspdNorth | GspdEast | GspdSouth | OAT | FuelFlow | RPM | MAP | ITAS | CTAS | Kts/gal | IFR range | CTAS-IAS | Notes
2005-08-31 | 8000 | 168 | 184 | 202 | 201 | 80 | 12.7 | 2450 | 22.1 | 196 | 192 | 15.1181 | 833.3858 | 24 | Computed TAS from course is 192kts
2005-08-31 | 8000 | 162 |  |  | 192 | 77 | 11.9 | 2350 | 20.5 | 192 | 188 | 15.7983 | 871.2605 | 26
2005-08-31 | 8000 | 159 |  |  | 187 | 74 | 11.1 | 2350 | 19.5 | 183 | 179 | 16.1261 | 890.2703 | 20
2005-08-31 | 8000 | 154 |  |  | 182 | 73 | 10.3 | 2350 | 18.5 | 180 | 176 | 17.0874 | 943.6893 | 22
2005-08-31 | 8000 | 147 |  |  | 178 | 73 | 9.7 | 2350 | 17.4 | 173 | 169 | 17.4227 | 963.0928 | 22
2005-08-31 | 8000 | 144 |  |  | 170 | 72 | 8.6 | 2200 | 17 | 169 | 165 | 19.186 | 1061.1628 | 21
2005-08-31 | 8000 | 175 | 194 | 208 | 206 | 75 | 14.7 | 2600 | 21.9 | 204 | 200 | 13.6054 | 749.3878 | 25 | Computed TAS from course is 200kts
2005-08-31 | 10000 | 165 | 197 |  |  | 74 | 13.6 | 2600 | 20.2 | 200 | 196 | 14.4118 | 794.1176 | 31
2005-08-31 | 10000 | 169 |  | 208 |  | 73 | 13.7 | 2600 | 20.2 | 204 | 200 | 14.5985 | 804.0876 | 31
2005-08-31 | 10000 | 166 |  |  | 196 | 73 | 13.7 | 2600 | 20.2 | 200 | 196 | 14.3066 | 788.3212 | 30 | Computed TAS from course is 196kts
2005-08-31 | 10000 | 168 |  |  |  | 72 | 13.1 | 2450 | 20.5 | 203 | 199 | 15.1908 | 836.7939 | 31
2005-08-31 | 10000 | 164 |  |  |  | 71 | 12.3 | 2450 | 19.3 | 198 | 194 | 15.7724 | 869.2683 | 30
2005-08-31 | 10000 | 160 |  |  |  | 70 | 11.7 | 2450 | 18.5 | 194 | 190 | 16.2393 | 895.3846 | 30
2005-08-31 | 10000 | 156 |  |  |  | 69 | 11.2 | 2450 | 17.5 | 189 | 185 | 16.5179 | 911.25 | 29
2005-08-31 | 10000 | 160 |  |  |  | 68 | 12.3 | 2350 | 20.5 | 194 | 190 | 15.4472 | 851.7073 | 30
2005-08-31 | 10000 | 158 |  |  |  | 67 | 11.8 | 2350 | 19.4 | 191 | 187 | 15.8475 | 874.0678 | 29
2005-08-31 | 10000 | 155 |  |  |  | 66 | 11.1 | 2350 | 18.5 | 187 | 183 | 16.4865 | 909.7297 | 28
2005-08-31 | 10000 | 153 |  |  |  | 66 | 10.3 | 2350 | 17.4 | 185 | 181 | 17.5728 | 969.9029 | 28
2005-08-31 | 10000 | 149 |  |  |  | 65 | 9.8 | 2350 | 16.4 | 180 | 176 | 17.9592 | 991.8367 | 27
2005-08-31 | 10000 | 144 |  |  |  | 65 | 9.3 | 2350 | 15.5 | 174 | 170 | 18.2796 | 1010.3226 | 26
2005-08-31 | 10000 | 138 |  |  |  | 65 | 8.7 | 2350 | 14.5 | 167 | 163 | 18.7356 | 1036.5517 | 25
2005-08-31 | 10000 | 157 |  |  |  | 64 | 11.8 | 2250 | 20.4 | 191 | 187 | 15.8475 | 874.0678 | 30
2005-08-31 | 10000 | 155 |  |  |  | 64 | 11.5 | 2250 | 19.5 | 187 | 183 | 15.913 | 878.087 | 28
2005-08-31 | 10000 | 153 |  |  |  | 64 | 10.6 | 2250 | 18.6 | 185 | 181 | 17.0755 | 942.4528 | 28
2005-08-31 | 10000 | 148 |  |  |  | 64 | 10 | 2250 | 17.5 | 178 | 174 | 17.4 | 961.2 | 26
2005-08-31 | 10000 | 156 |  |  |  | 64 | 11.1 | 2150 | 20.6 | 188 | 184 | 16.5766 | 914.5946 | 28
2005-08-31 | 10000 | 153 |  |  |  | 63 | 10.8 | 2150 | 19.6 | 185 | 181 | 16.7593 | 925 | 28
2005-08-31 | 10000 | 151 |  |  |  | 63 | 9.9 | 2150 | 18.4 | 182 | 178 | 17.9798 | 992.7273 | 27
This data below is a summary of above
8k', 2350RPM, 50ROP
FF | 11.9 | 11.1 | 10.9 | 9.7
CTAS | 188 | 179 | 176 | 169
MP | 20.5 | 19.5 | 18.5 | 17.4
10k', 2450RPM, 50ROP
FF | 13.1 | 12.3 | 11.7 | 11.2
CTAS | 199 | 194 | 190 | 185
MP | 20.5 | 19.3 | 18.5 | 17.5
10k', 2350RPM, 50ROP
FF | 12.3 | 11.8 | 11.1 | 10.3 | 9.8 | 9.3 | 8.7
CTAS | 190 | 187 | 183 | 181 | 176 | 170 | 163
MP | 20.5 | 19.4 | 18.5 | 17.4 | 16.4 | 15.5 | 14.5

## charts hartzel
August 2005 data used for these charts
CTAS is calibrated TAS. Since this data was taken from the August 05 data set it was determined that the OAT
had position errors resulting in a 4kt reading that was too high.
Data 8000ft 2350 rpm
FuelFlow | ITAS | CTAS
11.9 | 192 | 188
11.1 | 183 | 179
10.3 | 180 | 176
9.7 | 173 | 169
8.9 | 167 | 163
8.16 | 161 | 157
7.42 | 155 | 151
6.68 | 149 | 145
5.94 | 143 | 139
10000' 2450rpm
13.1 | 203 | 199
12.3 | 198 | 194
11.7 | 194 | 190
11.2 | 189 | 185
10.5 | 184.5 | 180.5
9.87 | 179.9 | 175.9
9.24 | 175.3 | 171.3
8.61 | 170.7 | 166.7
7.98 | 166.1 | 162.1
7.35 | 161.5 | 157.5
10000 ft 2150 rpm
11.1 | 188 | 184
10.8 | 185 | 181
9.9 | 182 | 178
9.4 | 179 | 175
8.8 | 176 | 172
8.2 | 173 | 169
7.6 | 170 | 166
7 | 167 | 163

## FIcalibrate
N687MS RV-8 O-540 C4B5 260hp AFP injection
Data logging for injector nozzle calibration
Fly at cruise setting, less than 24" MP |  |  |  | Try and get around 15gph. |  |  | Lean to the leanest cyl and richen .5gph
Record
Lean .2gph and record. keep doing this until it runs rough
Keep track of each cyl at peak. | [7 empty] | Max Seen | Min Seen | Delta
Date | 2005-09-11 | 2005-09-11 | 2005-09-11 | 2005-09-11 | 2005-09-11 | 2005-09-11 | 2005-09-11
Mp | 24.1 | 24 | 24 | 24 | 23.8 | 24.1 | 23.9
RPM | 2360 | 2360 | 2360 | 2350 | 2350 | 2350 | 2350
GPH | 14.3 | 13.9 | 13.7 | 13.5 | 13.3 | 13 | 12.8
IAS | 174 | 177 | 172 | 172 | 173 | 173 | 170
Alt | 6180 | 6290 | 6300 | 6300 | 6480 | 6240 | 6300
Egt1 | 1481 | 1494 | 1502 | 1515 | 1520 | 1528 | 1523 | 1528 | 1481 | 47
Egt2 | 1478 | 1495 | 1507 | 1513 | 1498 | 1496 | 1483 | 1513 | 1478 | 35
Egt3 | 1440 | 1458 | 1469 | 1482 | 1487 | 1497 | 1497 | 1497 | 1440 | 57
Egt4 | 1479 | 1492 | 1502 | 1515 | 1515 | 1528 | 1525 | 1528 | 1479 | 49
Egt5 | 1507 | 1518 | 1516 | 1510 | 1508 | 1495 | 1487 | 1518 | 1487 | 31
Egt6 | 1503 | 1513 | 1513 | 1513 | 1513 | 1508 | 1495 | 1513 | 1495 | 18
Cht1 | 370 | 370 | 365 | 365 | 365 | 357 | 357 | 370 | 357 | 13
Cht2 | 370 | 370 | 364 | 361 | 358 | 348 | 348 | 370 | 348 | 22
Cht3 | 351 | 351 | 347 | 346 | 344 | 339 | 339 | 351 | 339 | 12
Cht4 | 344 | 344 | 341 | 340 | 339 | 334 | 334 | 344 | 334 | 10
Cht5 | 365 | 365 | 357 | 351 | 346 | 333 | 333 | 365 | 333 | 32
Cht6 | 380 | 380 | 380 | 377 | 373 | 362 | 362 | 380 | 362 | 18
Max EGT | 1507 | 1518 | 1516 | 1515 | 1520 | 1528 | 1525
Delta EGT | 67 | 60 | 47 | 33 | 33 | 33 | 42
Max CHT | 380 | 380 | 380 | 377 | 373 | 362 | 362
Delta CHT | 36 | 36 | 39 | 37 | 34 | 29 | 29

## Glide Ratio
N687MS RV Super 8
2005-09-24
Aspd Kts | aspd mph | ft/min fwd | ft/min decent | glide ratio
89 | 102.35 | 9006.8 | 1200 | 7.5057
87 | 100.05 | 8804.4 | 1160 | 7.59
83 | 95.45 | 8399.6 | 1100 | 7.636
79 | 90.85 | 7994.8 | 1000 | 7.9948
74 | 85.1 | 7488.8 | 900 | 8.3209
Prop stops at 68kts. Dove to 130kts and would not windmill.
Done solo 20gals fuel ~4k'
| glide ratio | Aspd Kts
| 7.5057 | 89
| 7.59 | 87
| 7.636 | 83
| 7.9948 | 79
| 8.3209 | 74

## Mar31_07ROPMT
Rich Of Peak MT
Date | temp/dew | Altimeter | Airport | FOB
2007-03-31 | 22/14 | 3014 | klzu | 17
Test Purpose: |  | 3 blade ROP, 8k', 2350rpm
Note: | On departure, 80kias climb produced 2400fpm climb thru 4k'
Preperation for run
EgtPeak? | 50ROP
indKTAS | 190
Card. Heading | E | S | W | N | KTAS
GPS Speed | 191 | 181 | 185 | 200 | 189.25
Alt | Palt(29.92) | OAT | RPM | Dalt
8260 | 8000 | 59 | 2370 | 9815
FF | 15.4 | 13.6 | 13.7 | 13.4 | 12.8 | 12.1 | 11.5 | 10.7 | 10.3 | 9.6 | 9.2 | 8.5 | 7.8
ITAS | 194 | 190 | 189 | 186 | 180 | 175 | 171 | 164 | 157 | 152 | 142 | 134 | 125
IAS | 167 | 164 | 163 | 161 | 156 | 152 | 148 | 142 | 136 | 132 | 123 | 117 | 109
MP | 21.9 | 22.2 | 22.2 | 21.2 | 20.2 | 19.2 | 18.2 | 17.2 | 16.2 | 15.2 | 14.3 | 13.2 | 12.2
RPM | 2690 | 2350 | 2350 | 2350 | 2350 | 2350 | 2350 | 2350 | 2350 | 2350 | 2350 | 2350 | 2350
Kts/Gal | 12.5974 | 13.9706 | 13.7956 | 13.8806 | 14.0625 | 14.4628 | 14.8696 | 15.3271 | 15.2427 | 15.8333 | 15.4348 | 15.7647 | 16.0256
Airspeed runs March 29 2007 New MT 3 blade
Flt out of KLZU
Surface ATIS w050@14, sc34, 22/12 A3028
Level at 8k', trim, set AH, Lean 50ROP
8k' indicated, 2350rpm, OAT 58deg, 50degFROP
Gnd Track | East | South | West | North
gsdp | 189 | 186 | 181 | 186
Computed TAS from cardinar headings =185KTAS
This matches exactly the Ind TAS from EFIS
Data Taken
FF | 13.7 | 13.3 | 12.7 | 12.1 | 11.4 | 10.9 | 10.3 | 9.7 | 9.1 | 8.5 | 7.8 | 7.3
ITAS | 185 | 183 | 177 | 172 | 165 | 158 | 154 | 149 | 140 | 130 | 123 | 113
MP | 22.5 | 21.5 | 20.5 | 19.5 | 18.5 | 17.5 | 16.5 | 15.5 | 14.5 | 13.5 | 12.5 | 11.5
Kts/Gal | 13.5036 | 13.7594 | 13.937 | 14.2149 | 14.4737 | 14.4954 | 14.9515 | 15.3608 | 15.3846 | 15.2941 | 15.7692 | 15.4795
10k' indicated, 2450rpm, oat51, 50ROP
Level at 10k' indicated, trim, set AH, Lean 50ROP
East | South | West | North
188 | 191 | 183 | 181
Computed TAS from cardinar headings =186KTAS
This matches exactly the Ind TAS from EFIS
Computed Den. Alt =10972
FF | 14.2 | 13.8 | 13.2 | 12.4 | 11.8 | 10.8 | 10.3 | 9.7 | 8.9 | 8.2 | 7.5
ITAS | 186 | 181 | 177 | 171 | 165 | 158 | 151 | 139 | 131 | 120 | 103
MP | 20.7 | 19.7 | 18.7 | 17.7 | 16.7 | 15.7 | 14.7 | 13.7 | 12.7 | 11.7 | 10.7
Kts/Gal | 13.0986 | 13.1159 | 13.4091 | 13.7903 | 13.9831 | 14.6296 | 14.6602 | 14.3299 | 14.7191 | 14.6341 | 13.7333
Note on A13: ms: Using local bara pressure

## Mar31_07LOPMT
Lean Of Peak MT
Date | temp/dew | Altimeter | Airport | FOB
2007-03-31 | 22/15 | 3017 | klzu | 35
Test Purpose: |  | 3 blade LOP, 8k', 2350rpm
Note:
Preperation for run
EgtPeak? | 50LOP
indKTAS | 177
Card. Heading | E | S | W | N | KTAS
GPS Speed | 182 | 158 | 171 | 197 | 177
Alt | Palt(29.92) | OAT | RPM | Dalt
8250 | 8000 | 56 | 2360 | 9630
FF | 11.6 | 11.2 | 10.4 | 10 | 9.4 | 8.8 | 8.4 | 7.8 | 7.4 | 6.9
ITAS | 180 | 175 | 170 | 161 | 160 | 155 | 147 | 140 | 132 | 125
IAS | 155 | 152 | 147 | 140 | 139 | 134 | 127 | 122 | 115 | 109
MP | 22 | 21 | 20 | 18.9 | 18 | 17 | 16.1 | 15 | 14.1 | 13.1
RPM | 2360 | 2360 | 2360 | 2360 | 2360 | 2360 | 2360 | 2360 | 2360 | 2360
Kts/Gal | 15.5172 | 15.625 | 16.3462 | 16.1 | 17.0213 | 17.6136 | 17.5 | 17.9487 | 17.8378 | 18.1159
Date | temp/dew | Altimeter | Airport | FOB
2007-03-31 | 22/14 | 3014 | klzu | 25
Test Purpose: |  | 3 blade LOP, 8k', 2450rpm
Note:
Preperation for run
EgtPeak? | 50LOP
indKTAS | 179
Card. Heading | E | S | W | N | KTAS
GPS Speed | 186 | 165 | 174 | 196 | 180.25
Alt | Palt(29.92) | OAT | RPM | Dalt
8200 | 8000 | 54 | 2450 | 9692
FF | 11.9 | 10.7 | 9.8 | 9.2 | 8.7 | 8.2 | 7.6 | 7.1
ITAS | 179 | 173 | 160 | 155 | 150 | 139 | 132 | 122
IAS | 155 | 150 | 139 | 135 | 130 | 121 | 114 | 106
MP | 21.9 | 20 | 18 | 17 | 16 | 15 | 14 | 12.9
RPM | 2450 | 2450 | 2450 | 2450 | 2450 | 2450 | 2450 | 2450
KTS/Gal | 15.042 | 16.1682 | 16.3265 | 16.8478 | 17.2414 | 16.9512 | 17.3684 | 17.1831
Made one ROP run at 2690RPM 8k'PA
FF | 15.7
ITAS | 192
IAS | 167
MP | 21.9
RPM | 2690
Note on A13: ms: Using local bara pressure
Note on A34: ms: Using local bara pressure

## April6_07ROPHartz
Rich Of Peak Performance Hartz.
Date | temp/dew | Altimeter | Airport | FOB
2007-04-06 | 10/-07 | 2993 | KLZU | 15
Test Purpose: |  | Run performance against Hatzell 2 blade. ~8k' 2350rpm, ROP
Note:
Preperation for run
EgtPeak? | 50ROP
indKTAS | 196
Card. Heading | E | S | W | N | KTAS
GPS Speed | 220 | 203 | 171 | 186 | 195
Alt | Palt(29.92) | OAT | RPM | Dalt
8750 | 8740 | 44 | 2350 | 9800
FF | 14.1 | 13.6 | 13 | 12.4 | 11.4 | 10.4 | 8.7 | 7.4
ITAS | 196 | 192 | 188 | 182 | 177 | 164 | 148 | 128
IAS | 170 | 167 | 164 | 159 | 154 | 163 | 129 | 112
MP | 21.6 | 20.6 | 19.6 | 18.7 | 17.3 | 15.3 | 13 | 10.9
RPM | 2350 | 2350 | 2350 | 2350 | 2350 | 2350 | 2350 | 2350
KTS/Gal | 13.9007 | 14.1176 | 14.4615 | 14.6774 | 15.5263 | 15.7692 | 17.0115 | 17.2973
Date | temp/dew | Altimeter | Airport | FOB
2007-04-06 | 10/-07 | 2993 | KLZU | 55
Test Purpose: |  | Run performance against Hatzell 2 blade. ~10k' 2450rpm, ROP
Note:
Preperation for run
EgtPeak? | 50ROP
indKTAS | 197
Card. Heading | E | S | W | N | KTAS
GPS Speed | 229 | 198 | 170 | 184 | 195.25
Alt | Palt(29.92) | OAT | RPM | Dalt
8750 | 8740 | 44 | 2350 | 9800
FF | 13.8 | 13.4 | 12.8 | 12.1 | 11.2 | 10.7 | 9.6 | 8.7
ITAS | 197 | 192 | 187 | 180 | 176 | 169 | 159 | 143
IAS | 167 | 164 | 160 | 154 | 150 | 144 | 136 | 122
MP | 20.5 | 19.4 | 18.5 | 17.5 | 16.5 | 15.3 | 14 | 12.2
RPM | 2450 | 2450 | 2450 | 2450 | 2450 | 2450 | 2450 | 2450
KTS/Gal | 14.2754 | 14.3284 | 14.6094 | 14.876 | 15.7143 | 15.7944 | 16.5625 | 16.4368
After completing this test set above, I did a full RPM run.
RPM to 2700, 50ROP, 15gph, MP 20.5, ITAS 200, IAS 171
Note on A15: ms: Using local bara pressure
Note on A37: ms: Using local bara pressure

## April6_07LOPHartz
Lean Of Peak Performance Hartz.
Date | temp/dew | Altimeter | Airport | FOB
2007-04-06 | 12/-07 | 2983 | KLZU | 46
Test Purpose: |  | Run performance against Hatzell 2 blade. ~8k' 2450rpm, LOP
Note:
Preperation for run
EgtPeak? | 50LOP
indKTAS | 188
Card. Heading | E | S | W | N | KTAS
GPS Speed | 219 | 195 | 163 | 174 | 187.75
Alt | Palt(29.92) | OAT | RPM | Dalt
8470 | 8550 | 45 | 2540 | 9630
FF | 12.5 | 12.1 | 11 | 10.2 | 9.4 | 8.7 | 7.6
ITAS | 187 | 185 | 181 | 173 | 164 | 155 | 141
IAS | 164 | 162 | 158 | 150 | 145 | 136 | 124
MP | 21.6 | 20.4 | 19.3 | 17.9 | 16.3 | 14.9 | 13.1
RPM | 2450 | 2450 | 2450 | 2450 | 2450 | 2450 | 2450
KTS/Gal | 14.96 | 15.2893 | 16.4545 | 16.9608 | 17.4468 | 17.8161 | 18.5526
Date | temp/dew | Altimeter | Airport | FOB
2007-04-06 | 12/-07 | 2983 | KLZU | 37
Test Purpose: |  | Run performance against Hatzell 2 blade. ~8k' 2350rpm, LOP
Note:
Preperation for run
EgtPeak? | 50LOP
indKTAS | 188
Card. Heading | E | S | W | N | KTAS
GPS Speed | 219 | 195 | 163 | 174 | 187.75
Alt | Palt(29.92) | OAT | RPM | Dalt
8460 | 8540 | 37 | 2350 | 9100
FF | 11.9 | 11.4 | 10.3 | 9.7 | 8.5 | 7.6
ITAS | 187 | 180 | 176 | 167 | 158 | 145
IAS | 164 | 157 | 154 | 147 | 138 | 127
MP | 21.6 | 20.1 | 19 | 17.4 | 15.3 | 13.6
RPM | 2350 | 2350 | 2350 | 2350 | 2350 | 2350
KTS/Gal | 15.7143 | 15.7895 | 17.0874 | 17.2165 | 18.5882 | 19.0789
Note on A14: ms: Using local bara pressure
Note on A36: ms: Using local bara pressure

## airdatablank
Date | temp/dew | Altimeter | Airport | FOB
Test Purpose:
Note:
Preperation for run
EgtPeak?
indKTAS
Card. Heading | E | S | W | N | KTAS
GPS Speed
Alt | Palt(29.92) | OAT | RPM | Dalt
FF
ITAS
IAS
MP
RPM
KTS/Gal
Note on A11: ms: Using local bara pressure